## Sheet1
To convert to a log graph, Rclick X axis numbers and format axis. Click log box
Frequency Response curve for Triode 1
As dB is a relative expression, and all the Voltage Gain numbers were relative to 1V input voltage, the ratio is log 20 Vin/Vout
Now convert Voltages to dB using Gain equation and plot the new Y values
Vpp | 5 | 12 | 32 | 42 | 44 | 40 | 38 | 18 | 40 | 44 | 40 | 40 | 38 | 35 | 24 | 22 | 20 | 20 | 14 | Vpp
dB | 13.9794 | 21.5836 | 30.103 | 32.465 | 32.8691 | 32.0412 | 31.5957 | 25.1055 | 32.0412 | 32.8691 | 32.0412 | 32.0412 | 31.5957 | 30.8814 | 27.6042 | 26.8485 | 26.0206 | 26.0206 | 22.9226 | dB
Hz | 1 | 2 | 5 | 10 | 20 | 50 | 100 | 300 | 400 | 500 | 600 | 1000 | 2000 | 4000 | 10000 | 12000 | 14000 | 15000 | 20000 | Hz
Ref @ 1kHz | 32 | 32 | 32 | 32 | 32 | 32 | 32 | 32 | 32 | 32 | 32 | 32 | 32 | 32 | 32 | 32 | 32 | 32 | 32
Ref -3dB | 29 | 29 | 29 | 29 | 29 | 29 | 29 | 29 | 29 | 29 | 29 | 29 | 29 | 29 | 29 | 29 | 29 | 29 | 29
Ref +3dB | 35 | 35 | 35 | 35 | 35 | 35 | 35 | 35 | 35 | 35 | 35 | 35 | 35 | 35 | 35 | 35 | 35 | 35 | 35
NOTE: This does not take into account the frequency response of the OUTPUT of the M Audio unit that is feeding the input to Triode 1 from Fruity Loops in the first place
It is an example exercise only. The real real Freq Resp curve for the 12AX7 is on its Datasheet!